## EDGES_TABLE
Label | Type | Reference # | Comment
runout distance - max. horizontal length, if attached | Undirected | 20
topography confinement downwards - MTD principal direction | Undirected
principal direction - scours, grooves, striations | Undirected | 3
detached MTD - runout distance | Directed | 20
detached MTD - max. horizontal length | Directed | 20
detached MTD - surface area | Directed | 20
detached MTD - horizontal aspect ratio | Directed | 20, 28
lithology distribution in MTD - transparent facies distribution | Directed
lithology distribution in MTD - faulty facies distribution | Undirected | 30
seafloor shapes and dip variations - thickness variation | Directed | 24, 35 | [24: experimental study on turbiditic deposits showing a 'slope-break deposit' = upward bell-shaped mass distribution at abrupt slope breaks]. [35: the position of max thickness is related to the flow factor Ff and to the place of slope change]. See also: the impact of seafloor shapes and dips on the plunging pool effect
subsidence/uplift, extension/compression - MTD volume | Directed | 29 | larger and larger MTD volumes if resulting from evolving geological structure: in 29, a steepening anticline
topography confinement downwards - terminal dispersion | Directed | 20
terminal dispersion - thickness variation | Directed | 20 | MTD thin or thick at toe
ridged facies distribution - thickness variation | Undirected | 20 | MTD thin or thick at toe
terminal dispersion - width variation | Directed | 34 | MTD wide or narrow at toe
flow direction - lateral erosive walls | Directed | 3 | constraints on the flow direction
flow direction - scours, grooves, striations | Directed | 3 | constraints on the flow direction
existing geomorphology, objects and pathways - width variation | Undirected | 3 | constraints on the width
existing geomorphology, objects and pathways - flow velocity and energy | Directed | 20 | constraint on the velocity
flow velocity and energy - scours, grooves, striations | Directed | 20
plowing effect on underlying material - BS flat sub-horizontal zone | Directed | 30 | [30:"in low-gradient settings immediately outboard of the base of slope, a common aspect of large mtds is the tendency to plow deep into the substrate"]
existing geomorphology, objects and pathways - horizontal aspect ratio | Directed | 20 | constrain horiz aspect ratio by geomorpho
flow behavior: elastic, plastic, fluid - horizontal aspect ratio | Directed |  | constrain horiz aspect ratio by flow style
volume of transported material - MTD volume | Directed |  | MTD volume = transported volume +/- erosion, remobilization, loss of mass, compaction…
loss of mass - MTD volume | Directed |  | smaller volume if loss of mass at deposition
erosion of underlying material - MTD volume | Directed |  | erosion with entrainment tends to increase the MTD volume
remobilization - MTD volume | Directed |  | remobilization decreases the volume of the inplace MTD
compaction during burial - MTD volume | Directed |  | compaction decreases the MTD volume
triggering turbidity current - loss of mass | Directed
trigger turbidity current at stop - loss of mass | Directed
flow direction - MTD principal direction | Directed |  | not always the same
topography confinement downwards - BS median slope | Directed |  | impact on the BS average slope
flow behavior: elastic, plastic, fluid - BS median slope | Directed |  | viscous flows may stop on a dipping topography, fluid flows may not
seafloor shapes and dip variations - plunging pool effect | Directed | 2, 15, 24 | plunging pool indicates the location of the change of slope. [24: 'slope-break deposit': bell-shaped mass distribution at abrupt slope breaks - experimental study on turbiditic deposits.]
plunging pool effect - plunging pool indicator | Directed | 2, 15, 24
plunging pool effect - erosion of underlying material | Directed |  | not always
existing geomorphology, objects and pathways - plunging pool effect | Directed | 15 | pre-existence of the plunging pool before the MTD deposition, or not. NB: plunging pool caused by recurrent turbiditic currents, or caused by one high-momentum sediment-laden density flow excavating a depression, are two opposite hypotheses from 15.
flow velocity and energy - plunging pool effect | Directed
source domain in basin - initial aspect ratio and top of mass slope angle | Directed |  | knowing the source domain may help constraining the initial slope at the material position and its potential energy
remobilization - multiple terracing downslope | Directed | 20
triggering cascading mass movements - multiple terracing downslope | Undirected
upward connection to other MTDs - multiple terracing downslope | Undirected
initial potential energy of mass - erosion of underlying material | Directed | 20 | erosive power of the flow
erosion of underlying material - lateral erosive walls | Directed | 20 | erosive power of the flow
triggering cascading mass movements - BS ramps | Directed | 19, 34 | retrogressive MTDs (34), or contrary (19)
post deposition regional deformation - BS ramps | Directed | 34 | E.g. extensional faults create BS ramps.
flow behavior: elastic, plastic, fluid - scours, grooves, striations | Directed | 3, 34
seafloor effective friction angle - scours, grooves, striations | Directed | 8, 32
lithology of underlying material downslope - BS strong amplitude | Directed
fluid overpressure on basal surface - BS strong amplitude | Directed | 33, 36, 37 | E.g. in 37: especially if abrupt contact of an enhanced negative seismic anomaly with the surrounding strata: signature of free gas.
post deposition of turbidites - US with turbidites on top | Directed
triggering turbidity current - post deposition of turbidites | Directed |  | not always
triggering turbidity current at stop - post deposition of turbidites | Directed |  | not always (if turbidity current is triggered at stop, it might go further downslope than the MTD)
triggering cascading mass movements - upward connection to other MTDs | Directed
existing geomorphology, objects and pathways - lateral connection to other MTDs | Directed |  | 2 MTDs laterally connected --> might come from 1 event only, split by geomorphological objects/paths
triggering cascading mass movements - runout distance | Directed | 29 | Earlier MTDs smooth the slope profile, 'flatten' slope irregularities --> runout distance increases for new MTDs
initial aspect ratio and top of mass slope angle - initial potential energy of mass | Directed |  | geometrical considerations (barycentre of initial material)
initial potential energy of mass - runout distance | Directed | 18 | Numerical and laboratory experiments (terrestrial / extra-terrestrial studies)
topography confinement downwards - triggering turbidity current at stop | Directed |  | energetic considerations; an abrupt confinement may trigger a turbidity current
topography confinement downwards - seafloor shapes and dip variations | Undirected |  | very strong link
flow behavior: elastic, plastic, fluid - detached MTD | Directed | 20
detached MTD - MTD volume | Undirected | 20 | in one case study; uncertain
subsidence/uplift, extension/compression - HS downslope evolution | Directed | 5, 29, 34 | propagation of tectonic structures in one direction --> evolution of headscarp position in this direction [34: rising of wedge / prograding clinoform deposition]. [29: steepening anticline]
subsidence/uplift, extension/compression - basin depocenter position | Directed | 26
source domain in basin - HS morphology | Directed | 34 | HS morphology. E.g. 5 (unclear evacuation zone, in deltas), 34 (onlapping upper surface on basal surface on wedges, or 'cookie bite scarps' in other cases)
flow behavior: elastic, plastic, fluid - presence of preserved blocks | Directed | 14, 26, 30, 1 | brittle slide --> presence of blocks; in a sediment flow, blocks show that the flow still retained competence (not a turbidity current), and was not so energetic as to cause the clasts to disintegrate (14). And: transporting distances impact (the flow behavior and) the degree of deformation (1).
flow behavior: elastic, plastic, fluid - triggering turbidity current | Directed | 35 | see the flow factor Ff in 35: very high Ff --> trigger turbidity current
lithology in transported mass - triggering turbidity current | Directed | 16, 26
flow direction - presence of preserved blocks | Directed | 3 | blocks alignment is considered; it shows the flow direction
flow velocity and energy - preserved blocks size | Directed | 17 | energy of flow: to carry large blocks
initial potential energy of mass - flow velocity and energy | Directed |  | energy of flow: among others, depends on the initial potential energy
grains heterogeneity in flowing mass - preserved blocks size | Undirected | 30 | 2-way edge: flow buoyancy --> may carry large blocks ; large blocks may be eroded in a homogeneous flow (matrix + grains) and produce a more heterogeneous flow.
flow behavior: elastic, plastic, fluid - chaotic facies distribution | Directed |  | uncertain
grains heterogeneity in flowing mass - chaotic facies distribution | Directed |  | uncertain
grains heterogeneity in flowing mass - transparent facies distribution | Directed |  | not precisely grain size heterogeneity, rather global material heterogeneity
compaction during burial - transparent facies distribution | Directed |  | if compaction acts to homogenize the density of the material
posterior fluid migrations - transparent facies distribution | Directed |  | if fluid migrations act to homogenize (or contrary) density/velocity of the medium
posterior fluid migrations - chaotic facies distribution | Directed | 37 | if fluid migrate internally inside the MTD (locally or in several places) --> chaotic disruptions. Ex: gas chimneys.
evaporite deformation & mud volcanism - faulty facies distribution | Directed |  | posterior faulty facies occurrence caused by long-term non-tectonic deformation
post deposition regional deformation - faulty facies distribution | Directed |  | posterior faulty facies occurrence caused by long-term tectonic deformation
frontal compression - ridged facies distribution | Directed | 6, 8 | 6: pressure ridges = concentric ribbons of high amplitude values. 8: concentric arcs on coherence map
topography confinement downwards - frontal compression | Directed | e.g. 36 | frontally-confined flow --> pressure ridges
flow direction - ridged facies distribution | Directed | 3 | arcs yield flow direction (given by the common radius of the arcs)
flow behavior: elastic, plastic, fluid - ridged facies distribution | Directed | 3, 26 | if flow stops because too viscous. 3: folds inside MTD indicate plastic deformation
seafloor shapes and dip variations - thrust fault angle increase to toe | Directed | 34 | downslope increase in the BS tilt
post deposition regional deformation - thrust fault angle increase to toe | Directed | 34 | suggested by previous line
lithology of underlying material in source zone - thrust fault angle increase to toe | Directed | 34 | if deformed strata initially bedded along a downslope thickening growth stratal wedge (initial layer geometry). Rare and uncertain.
remobilization - upward connection to other MTDs | Directed
remobilization - lateral connection to other MTDs | Directed
flow behavior: elastic, plastic, fluid - surface area | Directed | 35
initial aspect ratio and top of mass slope angle - seafloor effective friction angle | Directed | 18 | terrestrial/extra-terrestrial studies (--> independently of gravity); numerical and laboratory experiments
grains heterogeneity in flowing mass - seafloor effective friction angle | Directed | 10 | relative roughness' linked to the relationship between grains in the flow and typical roughness of the underlying bed
sedimentation rate and type - lithology of underlying material in source zone | Directed
sedimentation rate and type - lithology in transported mass | Directed
lithology of underlying material in source zone - lithology in transported mass | Directed | 1
lithology of underlying material in source zone - lithology of underlying material downslope | Undirected |  | Undirected, as one may impact the other in either way / or, they are simply spatially related
lithology in transported mass - lithology distribution in MTD | Directed
erosion of underlying material - lithology distribution in MTD | Directed |  | adjunction of underlying material to the transported material, or change of lithology due to erosion
topography confinement downwards - presence of 'tongues' at toe | Directed | 20 | tongues' are specific bulging shapes resulting from instabilities of the flow front
terminal dispersion - presence of 'tongues' at toe | Undirected
grains heterogeneity in flowing mass - presence of 'tongues' at toe | Directed | 31, 40
grains heterogeneity in flowing mass - lithology distribution in MTD | Directed
existing geomorphology, objects and pathways - posterior fluid migrations | Directed | 9
existing geomorphology, objects and pathways - pore pressure increase by fluid migration | Directed | 9, 12
existing geomorphology, objects and pathways - pore pressure increase by compression | Directed | 12
pore pressure increase by compression - fluid overpressure, short term | Undirected |  | possibly directed link
pore pressure increase by fluid migration - fluid overpressure, short term | Undirected | 21 | possibly directed link
permeability increase - pore pressure increase by fluid migration | Undirected | 13, 19 | directed in 2 ways. Permeability increase here meaning increase in pore connectivity
existing geomorphology, objects and pathways - initial aspect ratio and top of mass slope angle | Directed
existing geomorphology, objects and pathways - topography confinement downwards | Undirected |  | strongly related
grains heterogeneity in flowing mass - flow behavior: elastic, plastic, fluid | Directed
grains heterogeneity in flowing mass - triggering turbidity current | Directed
triggering cascading MTDs - modifying basin geomorphology | Directed
sedimentation rate and type - compaction during burial | Directed |  | ! Time scale
compaction during burial - posterior fluid migrations | Undirected |  | ! Time scale
post deposition regional deformation - subsidence/uplift, extension/compression | Undirected |  | can be related, ! time scale
source domain in basin - near structural elements laterally | Directed
post deposition regional deformation - US ramps or ridges | Directed |  | possible ramps due to faults
sea level evolution - vertical distribution of MTDs | Directed | 38 | MTDs may be vertically interbedded with channel-levee systems of the LST
source domain in basin - pore pressure increase by compression | Directed | 14 | places with rapid sedimentation --> relatively low strength, in general
permeability increase - local fluidization | Directed | 14, 16, 23 | grains temporarily loose contact --> particle weight is transferred to pore fluid --> excess pore-water pressure --> fluid flow. [16 on glaciated margins : sediments with low shear strength --> local fluidizations; e.g. poorly-cohesive sandy soils / quick clays / condensed layer of clayey mudstones / contouritic deposit on glaciated margins]. [23: in sandbox experiments, observe local fluidizations].
seismicity or waves, long term - permeability increase | Directed | 4, 14, 39 | progressive displacement of grains --> cohesion decrease. Rather in sands and silts, sometimes in clays ('quick clays'). [4: progressive weathering of the rocks (not tectonics or other deformation controls) is sufficient to diminish cohesion and, in the long term, trigger destabilization.] [14: cyclic loading from waves or seismicity.] [39: 'flow focusing' may cause fluids state changes on submarine slopes.]
existing geomorphology, objects and pathways - lateral erosive walls | Directed |  | In case of asymetry: if 1 erosive lateral wall on 1 side, and none on the other side: topographic reason
sea level evolution - seismicity or waves, long term | Directed | 14, 26, 30 | influence of lowstand periods on the wave action on the slopes. [14: increased storm-wave loading resulting from lowered sea level]. [26: lowstand periods in general favor long-term destabilization on the slopes]. [30: ocean swell acting on slopes in lowstand].
seismicity, short term - initial potential energy of mass | Directed |  | Total initial 'potential' energy of mass Eptot = potential energy from gravity + energy transferred from external event = Epg + Etrigger
flow velocity and energy - flow behavior: elastic, plastic, fluid | Undirected |  | coupled influence
source domain in basin - sedimentation rate and type | Directed |  | sedimentological considerations
local fluidization - flow behavior: elastic, plastic, fluid | Undirected | 25 | simple relationship; fluidization might lead to hydroplanning, or at least decrease the resistive strength --> increase the runout; flow behavior in general might imply local fluidizations
chemical effects - local fluidization | Directed | 14, 19, 42 | diagenetic processes / gas hydrate state change / quick clays salinity change
initial aspect ratio and top of mass slope angle - gravity, short term | Undirected |  | simple relationship (careful not to mix 2 timescales)
offshore events and waves - initial potential energy of mass | Directed |  | global initial potential E of mass = Epp + Etransferred from external event
sedimentation rate and type - basin depocenter position | Directed |  | sedimentological considerations
sedimentation rate and type - subsidence/uplift, extension/compression | Undirected |  | link directed in both ways
sea level evolution - sedimentation rate and type | Directed |  | sedimentological considerations
local thickening of flowing material - thickness variation | Directed | 23 | sandbox modeling: observation of a local thickening (with only sand)
flow behavior: elastic, plastic, fluid - runout distance | Undirected | 35, 7, 1 | accounts for 'limit' events such as hydroplanning. And (reverse direction of the edge) : deformation increases along with the flow runout (1)
fluid overpressure, short term - fluid overpressure on basal surface | Directed | 22
seismicity or waves, long term - seismicity, short term | Directed
seismicity or waves, long term - offshore events and waves | Directed
seafloor effective friction angle - flow behavior: elastic, plastic, fluid | Directed | 11 | E.g. in 11: flow behavior (internal deformation) at least partly depends on the properties of the underlying layer. In some cases, the sheared zone is shifted from the flowing material to the underlying layers.
source domain in basin - seafloor shapes and dip variations | Directed
existing geomorphology, objects and pathways - seafloor shapes and dip variations | Directed
pore pressure increase by compression - fluid overpressure in moving mass | Directed
pore pressure increase by fluid migration - fluid overpressure in moving mass | Directed
fluid overpressure in moving mass - posterior fluid migrations | Directed
inducing seismicity - local fluidization | Directed |  | (short term seismicity here: during the event)
flow behavior: elastic, plastic, fluid - terminal dispersion | Directed
lithology in transported mass - flow behavior: elastic, plastic, fluid | Directed | 11, 1 | On continental margins, layering (in source zone) of varied porosities and shear strength may control the location of internal deformation within the flowing material. + More consolidated source region -> less transformation from slide to debris flows.
seafloor shapes and dip variations - plowing effect on underlying material | Directed | 30 | reworking underlying sediments with the basal material of the flowing mass; possibly inducing compaction and dense deposition in the basal part of the mass
evaporite deformation & mud volcanism - deformed facies distribution | Directed | 28
flow behavior: elastic, plastic, fluid - deformed facies distribution | Directed
lithology in transported mass - seafloor effective friction angle | Directed
lithology of underlying material downslope - seafloor effective friction angle | Directed
sea level evolution - pore pressure increase by fluid migration | Directed | 13 | sea-level fall --> hydrostatic pressure fall --> gas exsolution --> fluid migration into permeable layers
flow behavior: elastic, plastic, fluid - US median slope | Directed | 35 | upper surface is steep or not according to the type of flow
topography confinement downwards - US median slope | Directed |  | If confined, tendency to modify the US slope
frontal compression - US ramps or ridges | Directed |  | If compression, ridges appear on the US
flow direction - US median slope | Directed |  | US median slope may give global flow direction
flow direction - US ramps or ridges | Directed |  | US ridges, if any, give flow direction
erosion of underlying material - BS ramps | Directed | 3
MTD volume - average thickness | Undirected |  | simple relationship
basin depocenter position - lateral distribution of MTDs | Directed | 29, 41
existing geomorphology, objects and pathways - lateral distribution of MTDs | Directed | 29, 41
plowing effect on underlying material - BS strong amplitude | Directed
remobilization - thickness variation | Directed
presence of preserved blocks - transparent facies distribution | Directed |  | blocks give high amplitudes
post deposition regional deformation - deformed facies distribution | Directed |  | deformation
sedimentation rate and type - HS downslope evolution | Directed | 34 | E.g. in 34: rising of wedge / prograding clinoform deposition
sedimentation rate and type - MTD proportion in sedimentary pile | Directed
subsidence/uplift, extension/compression - vertical distribution of MTDs | Directed | 27 | case of shelf-edge failure, repeated and collapsing into the same zone
evaporite deformation & mud volcanism - BS median slope | Directed | 28 | changes in the morphology of the MTD due to halokinesis
evaporite deformation & mud volcanism - US median slope | Directed | 28 | changes in the morphology of the MTD due to halokinesis
existing geomorphology, objects and pathways - BS ramps | Directed | 28 | ramps may pre-exist the MTD
Undetermined edge (not in graph) :
flow direction - BS ramps | Directed | 3, 34, 11, 28 | E.g. 3: two possibilities: flow direction was perpendicular or parallel to the ramps. 34: ramps are mainly perpendicular to direction of flow. 28: ramps parallel to the direction of flow exist, linked to promontories or faults related to salt diapirs. 11: ramps can also be oblique to the direction of flow.

## References
Reference # | Complete reference
1 | Alves, T.M., Kurtev, K., Moore, G.F. & Strasser, M. (2014) Assessing the internal character, reservoir potential, and seal competence of mass-transport deposits using seismic texture: A geophysical and petrophysical approach. AAPG Bulletin, 98 (4), 793-824.
2 | Bourget, J., Zaragosi, S., Ellouz-Zimermann, N., Mouchot, N., Garlan, T., Schneider, J.-L., Lanfumey, V. & Lallemant, S. (2011) Turbidite system architecture and sedimentary processes along topographically complex slopes: The Makran convergent margin. Sedimentology, 58 (2), 376–406. doi:10.1111/j.1365-3091.2010.01168.x
3 | Bull, S., Cartwright, J. & Huuse, M. (2009) A review of kinematic indicators from mass-transport complexes using 3D seismic data. Marine and Petroleum Geology, 26 (7), 1132–1151. doi:10.1016/j.marpetgeo.2008.09.011
4 | Chemenda, A., Bois, T., Bouissou, S. & Tric, E. (2009) Numerical modelling of the gravity-induced destabilization of a slope: The example of the La Clapière landslide, southern France. Geomorphology, 109, 86–93. doi:10.1016/j.geomorph.2009.02.025
5 | Clark, I.R. & Cartwright, J.A. (2009) Interactions between submarine channel systems and deformation in deepwater fold belts: Examples from the Levant Basin, Eastern Mediterranean sea. Marine and Petroleum Geology, 26 (8), 1465–1482. doi:10.1016/j.marpetgeo.2009.05.004
6 | Dalla Valle, G., Gamberi, F., Rocchini, P., Minisini, D., Errera, A., Baglioni, L. & Trincardi, F. (2013) 3D seismic geomorphology of mass transport complexes in a foredeep basin: Examples from the Pleistocene of the Central Adriatic Basin (Mediterranean Sea). Sedimentary Geology, 294, 127–141. doi:10.1016/j.sedgeo.2013.05.012
7 | Elverhoi, A., Breien, H., De Blasio, F.V., Harbitz, C.B. & Pagliardi, M. (2010) Submarine landslides and the importance of the initial sediment composition for run-out length and final deposit. Ocean Dynamics, 60, 1027-1046.
8 | Frey-Martínez, J. (2010) 3D Seismic Interpretation of Mass Transport Deposits: Implications for Basin Analysis and Geohazard Evaluation. In: Submarine Mass Movements and Their Consequences (Ed. by D.C. Mosher, R.C. Shipp, L. Moscardelli, J.D. Chaytor, C.D.P. Baxter, H.J. Lee & R. Urgeles), pp. 553–568. Springer Netherlands, Dordrecht.
9 | Frey-Martínez, J., Bertoni, C., Gérard, J. & Matías, H. (2011) Processes of Submarine Slope Failure and Fluid Migration on the Ebro Continental Margin: Implications for Offshore Exploration and Development. In: Mass-Transport Deposits in Deepwater Settings (Ed. by R.C. Shipp, P. Weimer & H.W. Posamentier), pp. 181–198. SEPM (Society for Sedimentary Geology).
10 | Goujon, C., Dalloz-Dubrujeaud, B. & Thomas, N. (2007) Bidisperse Granular Flow on Inclined Rough Planes. In: Traffic and Granular Flow’05 (Ed. by A. Schadschneider, T. Pöschel, R. Kühne, M. Schreckenberg & D.E. Wolf), pp. 147–156. Springer Berlin Heidelberg, Berlin, Heidelberg.
11 | Laberg, J.S., Strasser, M., Alves, T.M., Gao, S., Kawamura, K., Kopf, A. & Moore, G.F. (2017) Internal deformation of a muddy gravity flow and its interaction with the seafloor (site C0018 of IODP Expedition 333, Nankai Trough, SE Japan). Landslides, 14, 849-860.
12 | Lacoste, A., Vendeville, B.C., Mourgues, R., Loncke, L. & Lebacq, M. (2012) Gravitational instabilities triggered by fluid overpressure and downslope incision – Insights from analytical and analogue modelling. Journal of Structural Geology, 42, 151–162. doi:10.1016/j.jsg.2012.05.011
13 | Lafuerza, S., Sultan, N., Canals, M., Frigola, J., Berné, S., Jouet, G., Galavazi, M. & Sierro, F.J. (2009) Overpressure within upper continental slope sediments from CPTU data, Gulf of Lion, NW Mediterranean Sea. Int J Earth Sci (Geol Rundsch), 98 (4), 751–768. doi:10.1007/s00531-008-0376-2
14 | Lee, H.J., Locat, J., Desgagns, P., Parsons, J.D., McAdoo, B.G., Orange, D.L., Puig, P., Wong, F.L., Dartnell, P. & Boulanger, E. (2007) Submarine Mass Movements on Continental Margins. In: Continental Margin Sedimentation (Ed. by C.A. Nittrouer, J.A. Austin, M.E. Field, J.H. Kravitz, J.P.M. Syvitski & P.L. Wiberg), pp. 213–274. Blackwell Publishing Ltd, Oxford, UK.
15 | Lee, S.E., Talling, P.J., Ernst, G.G. & Hogg, A.J. (2002) Occurrence and origin of submarine plunge pools at the base of the US continental slope. Marine Geology, 185 (3-4), 363–377. doi:10.1016/S0025-3227(01)00298-5
16 | Leynaud, D., Mienert, J. & Vanneste, M. (2009) Submarine mass movements on glaciated and non-glaciated European continental margins: A review of triggering mechanisms and preconditions to failure. Marine and Petroleum Geology, 26 (5), 618–632. doi:10.1016/j.marpetgeo.2008.02.008
17 | Li, W., Alves, T.M., Urlaub, M., Georgiopoulou, A., Klaucke, I., Wynn, R.B., Gross, F., Meyer, M., Repschläger, J., Berndt, C. & Krastel, S. (2017) Morphology, age and sediment dynamics of the upper headwall of the Sahara Slide Complex, Northwest Africa: Evidence for a large Late Holocene failure. Marine Geology, 393, 109-123.
18 | Mangeney-Castelnau, A., Bouchut, F., Vilotte, J.P., Lajeunesse, E., Aubertin, A. & Pirulli, M. (2005) On the use of Saint Venant equations to simulate the spreading of a granular mass. J. Geophys. Res., 110 (B9). doi:10.1029/2004JB003161
19 | Mienert, J. (2009) Methane Hydrate and Submarine Slides. In: Encyclopedia of Ocean Sciences, pp. 790–798. Elsevier.
20 | Moscardelli, L. & Wood, L. (2008) New classification system for mass transport complexes in offshore Trinidad. Basin Research, 20 (1), 73–98. doi:10.1111/j.1365-2117.2007.00340.x
21 | Mourgues, R. & Cobbold, P.R. (2006) Sandbox experiments on gravitational spreading and gliding in the presence of fluid overpressures. Journal of Structural Geology, 28 (5), 887–901. doi:10.1016/j.jsg.2005.12.013
22 | Mourgues, R., Lacoste, A. & Garibaldi, C. (2014) The Coulomb critical taper theory applied to gravitational instabilities. J. Geophys. Res. Solid Earth, 119 (1), 754–765. doi:10.1002/2013JB010359
23 | Mourgues, R., Lecomte, E., Vendeville, B. & Raillard, S. (2009) An experimental investigation of gravity-driven shale tectonics in progradational delta. Tectonophysics, 474 (3-4), 643–656. doi:10.1016/j.tecto.2009.05.003
24 | Mulder, T. & Alexander, J. (2001a) Abrupt change in slope causes variation in the deposit thickness of concentrated particle-driven density currents. Marine Geology, 175 (1-4), 221–235. doi:10.1016/S0025-3227(01)00114-1
25 | Mulder, T. & Alexander, J. (2001b) The physical character of subaqueous sedimentary density flows and their deposits. Sedimentology, 48 (2), 269–299. doi:10.1046/j.1365-3091.2001.00360.x
26 | Nelson, C.H., Escutia, C., Damuth, J.E. & Twichell, D.C. (2011) Interplay of Mass-Transport and Turbidite-System Deposits in Different Active Tectonic and Passive Continental Margin Settings: External and Local Controlling Factors. In: Mass-transport deposits in deepwater settings (Ed. by R.C. Shipp, P. Weimer & H.W. Posamentier), pp. 39–66. SEPM (Society for Sedimentary Geology), Tulsa (Okla.).
27 | Ogiesoba, O. & Hammes, U. (2012) Seismic interpretation of mass-transport deposits within the upper Oligocene Frio Formation, south Texas Gulf Coast. AAPG Bulletin, 96 (5), 845-868.
28 | Omosanya, K.O. & Alves, T.M. (2013) Ramps and flat of mass-transport deposits (MTDs) as markers of seafloor strain on the flanks of rising diapirs (Espirito Santo Basin, SE Brazil). Marine Geology, 340, 82-97.
29 | Ortiz-Karpf, A., Hodgson, D.M., Jackson, C.A.-L. & McCaffrey, W.D. (2016) Mass-transport complexes as markers of deep-water fold-and-thrust belt evolution: Insights from the southern Magdalena fan, offshore Colombia. Basin Res, 57 (4), 294. doi:10.1111/bre.12208
30 | Posamentier, H.W. & Martinsen, O.J. (2011) The Character and Genesis of Submarine Mass-Transport Deposits: Insights from Outcrop and 3D Seismic Data. In: Mass-transport deposits in deepwater settings (Ed. by R.C. Shipp, P. Weimer & H.W. Posamentier), pp. 7–38. SEPM (Society for Sedimentary Geology), Tulsa (Okla.).
31 | Pouliquen, O., Delour, J. & Savage, S.B. (1997) Fingering in granular flows. Nature, 386 (6627), 816–817. doi:10.1038/386816a0
32 | Reis, A.T., Araujo, E., Silva, C.G., Cruz, A.M., Gorini, C., Droz, L., Migeon, S., Perovano, R., King, I. & Bache, F. (2016) Effects of a regional décollement level for gravity tectonics on late Neogene-Quaternary large-scale slope instabilities in the Foz do Amazonas Basin, Brazil. Marine and Petroleum Geology, 75, 29–52.
33 | Reis, A.T., Perovano, R., Silva, C.G., Vendeville, B.C., Araujo, E., Gorini, C. & Oliveira, V. (2010) Two-scale gravitational collapse in the Amazon Fan: A coupled system of gravity tectonics and mass-transport processes. Journal of the Geological Society, 167 (3), 593–604. doi:10.1144/0016-76492009-035
34 | Richardson, S.E.J., Davies, R.J., Allen, M.B. & Grant, S.F. (2011) Structure and evolution of mass transport deposits in the South Caspian Basin, Azerbaijan. Basin Research, 23 (6), 702–719. doi:10.1111/j.1365-2117.2011.00508.x
35 | Sawyer, D.E., Flemings, P.B., Buttles, J. & Mohrig, D. (2012) Mudflow transport behavior and deposit morphology: Role of shear stress to yield strength ratio in subaqueous experiments. Marine Geology, 307-310, 28–39. doi:10.1016/j.margeo.2012.01.009
36 | Silva, C.G., Araújo, E., Reis, A.T., Perovano, R., Gorini, C., Vendeville, B.C. & Albuquerque, N. (2010) Megaslides in the Foz do Amazonas Basin, Brazilian Equatorial Margin. In: Submarine Mass Movements and Their Consequences (Ed. by D.C. Mosher, R.C. Shipp, L. Moscardelli, J.D. Chaytor, C.D.P. Baxter, H.J. Lee & R. Urgeles), pp. 581–591. Springer Netherlands, Dordrecht.
37 | Sun, Q., Alves, T., Xie, X., He, J., Li, W. & Ni, X. (2017) Free gas accumulations in basal shear zones of mass-transport deposits (Pearl River Mouth Basin, South China Sea): An important geohazard on continental slope basins. Marine and Petroleum Geology, 81, 17-32.
38 | Sutton, J.P. & Mitchum, R.M. (2011) Upper Quaternary Seafloor Mass-Transport Deposits at the Base of Slope, Offshore Niger Delta, Deepwater Nigeria. In: Mass-Transport Deposits in Deepwater Settings (Ed. by R.C. Shipp, P. Weimer & H.W. Posamentier), pp. 85–110. SEPM (Society for Sedimentary Geology).
39 | Urgeles, R. & Camerlenghi, A. (2013) Submarine landslides of the Mediterranean Sea: Trigger mechanisms, dynamics, and frequency-magnitude distribution. J. Geophys. Res. Earth Surf., 118 (4), 2600–2618. doi:10.1002/2013JF002720
40 | Woodhouse, M.J., Thornton, A.R., Johnson, C.G., KOKELAAR, B.P. & GRAY, J. M. N. T. (2012) Segregation-induced fingering instabilities in granular free-surface flows. J. Fluid Mech., 709, 543–580. doi:10.1017/jfm.2012.348
41 | Wu, S.-G., Qin, Z.-L., Wang, D.-W., Peng, X.-C., Wang, Z.-J. & Yao, G.-S. (2011) Analysis on Seismic Characteristics and Triggering Mechanisms of Mass Transport Deposits on the Northern Slope of the South China Sea. Chinese J. Geophys., 54 (6), 1056–1068. doi:10.1002/cjg2.1684
42 | Geological Survey of Norway website: https://www.ngu.no - last access: Jan.2018

## Edges_OrganizedByDescriptor
(Note that edges reported here are only the ones pointing to an MTD descriptor)
| Descriptor | # in tab EDGES_TABLE | Label | Type | Reference # | Comment
Morphology | thickness variation
|  | 11 | seafloor shapes and dip variations - thickness variation | Directed | 24, 35 | [24: experimental study on turbiditic deposits showing a 'slope-break deposit' = upward bell-shaped mass distribution at abrupt slope breaks]. [35: the position of max thickness is related to the flow factor Ff and to the place of slope change]. See also: the impact of seafloor shapes and dips on the plunging pool effect
|  | 14 | terminal dispersion - thickness variation | Directed | 20 | MTD thin or thick at toe
|  | 15 | ridged facies distribution - thickness variation | Undirected | 20 | MTD thin or thick at toe
|  | 136 | local thickening of flowing material - thickness variation | Directed | 23 | sandbox modeling: observation of a local thickening (with only sand)
|  | 166 | remobilization - thickness variation | Directed
average thickness
|  | 162 | MTD volume - average thickness | Undirected |  | simple relationship
width variation
|  | 16 | terminal dispersion - width variation | Directed | 34 | MTD wide or narrow at toe
|  | 19 | existing geomorphology, objects and pathways - width variation | Undirected | 3 | constraints on the width
horizontal aspect ratio
|  | 8 | detached MTD - horizontal aspect ratio | Directed | 20, 28
|  | 23 | existing geomorphology, objects and pathways - horizontal aspect ratio | Directed | 20 | constrain horiz aspect ratio by geomorpho
|  | 24 | flow behavior: elastic, plastic, fluid - horizontal aspect ratio | Directed |  | constrain horiz aspect ratio by flow style
MTD volume
|  | 12 | subsidence/uplift, extension/compression - MTD volume | Directed | 29 | larger and larger MTD volumes if resulting from evolving geological structure: in 29, a steepening anticline
|  | 25 | volume of transported material - MTD volume | Directed |  | MTD volume = transported volume +/- erosion, remobilization, loss of mass, compaction…
|  | 26 | loss of mass - MTD volume | Directed |  | smaller volume if loss of mass at deposition
|  | 27 | erosion of underlying material - MTD volume | Directed |  | erosion with entrainment tends to increase the MTD volume
|  | 28 | remobilization - MTD volume | Directed |  | remobilization decreases the volume of the inplace MTD
|  | 29 | compaction during burial - MTD volume | Directed |  | compaction decreases the MTD volume
|  | 63 | detached MTD - MTD volume | Undirected | 20 | in one case study; uncertain
|  | 162 | MTD volume - average thickness | Undirected |  | simple relationship
surface area
|  | 7 | detached MTD - surface area | Directed | 20
maximum horizontal length
|  | 2 | runout distance - max. horizontal length, if attached | Undirected | 20
|  | 6 | detached MTD - max. horizontal length | Directed | 20
MTD principal direction
|  | 3 | topography confinement downwards - MTD principal direction | Undirected
|  | 4 | principal direction - scours, grooves, striations | Undirected | 3
|  | 32 | flow direction - MTD principal direction | Directed |  | not always the same
presence of 'tongues' at toe
|  | 100 | topography confinement downwards - presence of 'tongues' at toe | Directed | 20 | tongues' are specific bulging shapes resulting from instabilities of the flow front
|  | 101 | terminal dispersion - presence of 'tongues' at toe | Undirected
|  | 102 | grains heterogeneity in flowing mass - presence of 'tongues' at toe | Directed | 31, 40
Basal surface | BS median slope
|  | 33 | topography confinement downwards - BS median slope | Directed |  | impact on the BS average slope
|  | 34 | flow behavior: elastic, plastic, fluid - BS median slope | Directed |  | viscous flows may stop on a dipping topography, fluid flows may not
|  | 172 | evaporite deformation & mud volcanism - BS median slope | Directed | 28 | changes in the morphology of the MTD due to halokinesis
BS flat sub-horizontal zone
|  | 22 | plowing effect on underlying material - BS flat sub-horizontal zone | Directed | 30 | [30:"in low-gradient settings immediately outboard of the base of slope, a common aspect of large mtds is the tendency to plow deep into the substrate"]
plunging pool indicator
|  | 36 | plunging pool effect - plunging pool indicator | Directed | 2, 15, 24
multiple terracing downslope
|  | 41 | remobilization - multiple terracing downslope | Directed | 20
|  | 42 | triggering cascading mass movements - multiple terracing downslope | Undirected
|  | 43 | upward connection to other MTDs - multiple terracing downslope | Undirected
BS ramps
|  | 46 | triggering cascading mass movements - BS ramps | Directed | 19, 34 | retrogressive MTDs (34), or contrary (19)
|  | 47 | post deposition regional deformation - BS ramps | Directed | 34 | E.g. extensional faults create BS ramps.
|  | 161 | erosion of basement - BS ramps | Directed | 3
|  | 174 | existing geomorphology, objects and pathways - BS ramps | Directed | 28 | ramps may pre-exist the MTD
|  | 176 | flow direction - BS ramps | Directed | 3, 34, 11, 28 | E.g. 3: two possibilities: flow direction was perpendicular or parallel to the ramps. 34: ramps are mainly perpendicular to direction of flow. 28: ramps parallel to the direction of flow exist, linked to promontories or faults related to salt diapirs. 11: ramps can also be oblique to the direction of flow.
scours, grooves or striations
|  | 4 | principal direction - scours, grooves, striations | Undirected | 3
|  | 18 | flow direction - scours, grooves, striations | Directed | 3 | constraints on the flow direction
|  | 21 | flow velocity and energy - scours, grooves, striations | Directed | 20
|  | 48 | flow behavior: elastic, plastic, fluid - scours, grooves, striations | Directed | 3, 34
|  | 49 | seafloor effective friction angle - scours, grooves, striations | Directed | 8, 32
lateral erosive walls
|  | 17 | flow direction - lateral erosive walls | Directed | 3 | constraints on the flow direction
|  | 45 | erosion of underlying material - lateral erosive walls | Directed | 20 | erosive power of the flow
|  | 124 | existing geomorphology, objects and pathways - lateral erosive walls | Directed |  | In case of asymetry: if 1 erosive lateral wall on 1 side, and none on the other side: topographic reason
BS strong amplitude
|  | 50 | lithology of underlying material downslope - BS strong amplitude | Directed
|  | 51 | fluid overpressure on basal surface - BS strong amplitude | Directed | 33, 36, 37 | E.g. in 37: especially if abrupt contact of an enhanced negative seismic anomaly with the surrounding strata: signature of free gas.
|  | 165 | plowing effect on underlying material - BS strong amplitude | Directed
Upper surface | US median slope
|  | 156 | flow behavior: elastic, plastic, fluid - US median slope | Directed | 35 | upper surface is steep or not according to the type of flow
|  | 157 | topography confinement downwards - US median slope | Directed |  | If confined, tendency to modify the US slope
|  | 159 | flow direction - US median slope | Directed |  | US median slope may give global flow direction
|  | 173 | evaporite deformation & mud volcanism - US median slope | Directed | 28 | changes in the morphology of the MTD due to halokinesis
US ramps or ridges
|  | 119 | post deposition regional deformation - US ramps or ridges | Directed |  | possible ramps due to faults
|  | 158 | frontal compression - US ramps or ridges | Directed |  | If compression, ridges appear on the US
|  | 160 | flow direction - US ramps or ridges | Directed |  | US ridges, if any, give flow direction
US with turbidites on top
|  | 52 | post deposition of turbidites - US with turbidites on top | Directed
Position | upward connection to other MTDs
|  | 43 | upward connection to other MTDs - multiple terracing downslope | Undirected
|  | 55 | triggering cascading mass movements - upward connection to other MTDs | Directed
|  | 89 | remobilization - upward connection to other MTDs | Directed
lateral connection to other MTDs
|  | 56 | existing geomorphology, objects and pathways - lateral connection to other MTDs | Directed |  | 2 MTDs laterally connected --> might come from 1 event only, split by geomorphological objects/paths
|  | 90 | remobilization - lateral connection to other MTDs | Directed
near structural elements laterally
|  | 118 | source domain in basin - near structural elements laterally | Directed
runout distance
|  | 2 | runout distance - max. horizontal length, if attached | Undirected | 20
|  | 5 | detached MTD - runout distance | Directed | 20
|  | 57 | triggering cascading mass movements - runout distance | Directed | 29 | Earlier MTDs smooth the slope profile, 'flatten' slope irregularities --> runout distance increases for new MTDs
|  | 67 | initial potential energy of mass - runout distance | Directed | 18 | Numerical and laboratory experiments (terrestrial / extra-terrestrial studies)
|  | 137 | flow behavior: elastic, plastic, fluid - runout distance | Undirected | 35, 7, 1 | accounts for 'limit' events such as hydroplanning. And (reverse direction of the edge) : deformation increases along with the flow runout (1)
Headscarp | HS downslope evolution
|  | 64 | subsidence/uplift, extension/compression - HS downslope evolution | Directed | 5, 29, 34 | propagation of tectonic structures in one direction --> evolution of headscarp position in this direction [34: rising of wedge / prograding clinoform deposition]. [29: steepening anticline]
|  | 170 | sedimentation rate and type - HS downslope evolution | Directed | 34 | E.g. in 34: rising of wedge / prograding clinoform deposition
HS morphology
|  | 66 | source domain in basin - HS morphology | Directed | 34 | HS morphology. E.g. 5 (unclear evacuation zone, in deltas), 34 (onlapping upper surface on basal surface on wedges, or 'cookie bite scarps' in other cases)
Internal facies distributions | presence of preserved blocks
|  | 67 | flow behavior: elastic, plastic, fluid - presence of preserved blocks | Directed | 14, 26, 30, 1 | brittle slide --> presence of blocks; in a sediment flow, blocks show that the flow still retained competence (not a turbidity current), and was not so energetic as to cause the clasts to disintegrate (14). And: transporting distances impact (the flow behavior and) the degree of deformation (1).
|  | 70 | flow direction - presence of preserved blocks | Directed | 3 | blocks alignment is considered; it shows the flow direction
|  | 167 | presence of preserved blocks - transparent facies distribution | Directed |  | blocks give high amplitudes
preserved blocks size
|  | 71 | flow velocity and energy - preserved blocks size | Directed | 17 | energy of flow: to carry large blocks
|  | 73 | grains heterogeneity in flowing mass - preserved blocks size | Undirected | 30 | 2-way edge: flow buoyancy --> may carry large blocks ; large blocks may be eroded in a homogeneous flow (matrix + grains) and produce a more heterogeneous flow.
chaotic facies distribution
|  | 74 | flow behavior: elastic, plastic, fluid - chaotic facies distribution | Directed |  | uncertain
|  | 75 | grains heterogeneity in flowing mass - chaotic facies distribution | Directed |  | uncertain
|  | 79 | posterior fluid migrations - chaotic facies distribution | Directed | 37 | if fluid migrate internally inside the MTD (locally or in several places) --> chaotic disruptions. Ex: gas chimneys.
transparent facies distribution
|  | 9 | lithology distribution in MTD - transparent facies distribution | Directed
|  | 76 | grains heterogeneity in flowing mass - transparent facies distribution | Directed |  | not precisely grain size heterogeneity, rather global material heterogeneity
|  | 77 | compaction during burial - transparent facies distribution | Directed |  | if compaction acts to homogenize the density of the material
|  | 78 | posterior fluid migrations - transparent facies distribution | Directed |  | if fluid migrations act to homogenize (or contrary) density/velocity of the medium
|  | 167 | presence of preserved blocks - transparent facies distribution | Directed |  | blocks give high amplitudes
faulty facies distribution
|  | 10 | lithology distribution in MTD - faulty facies distribution | Undirected | 30
|  | 80 | evaporite deformation & mud volcanism - faulty facies distribution | Directed |  | posterior faulty facies occurrence caused by long-term non-tectonic deformation
|  | 81 | post deposition regional deformation - faulty facies distribution | Directed |  | posterior faulty facies occurrence caused by long-term tectonic deformation
ridged facies distribution
|  | 15 | ridged facies distribution - thickness variation | Undirected | 20 | MTD thin or thick at toe
|  | 82 | frontal compression - ridged facies distribution | Directed | 6, 8 | 6: pressure ridges = concentric ribbons of high amplitude values. 8: concentric arcs on coherence map
|  | 84 | flow direction - ridged facies distribution | Directed | 3 | arcs yield flow direction (given by the common radius of the arcs)
|  | 85 | flow behavior: elastic, plastic, fluid - ridged facies distribution | Directed | 3, 26 | if flow stops because too viscous. 3: folds inside MTD indicate plastic deformation
thrust fault angle increase to toe
|  | 86 | seafloor shapes and dip variations - thrust fault angle increase to toe | Directed | 34 | downslope increase in the BS tilt
|  | 87 | post deposition regional deformation - thrust fault angle increase to toe | Directed | 34 | suggested by previous line
|  | 88 | lithology of underlying material in source zone - thrust fault angle increase to toe | Directed | 34 | if deformed strata initially bedded along a downslope thickening growth stratal wedge (initial layer geometry). Rare and uncertain.
lithology distribution in MTD
|  | 9 | lithology distribution in MTD - transparent facies distribution | Directed
|  | 10 | lithology distribution in MTD - faulty facies distribution | Undirected | 30
|  | 98 | lithology in transported mass - lithology distribution in MTD | Directed
|  | 99 | erosion of underlying material - lithology distribution in MTD | Directed |  | adjunction of underlying material to the transported material, or change of lithology due to erosion
|  | 103 | grains heterogeneity in flowing mass - lithology distribution in MTD | Directed
deformed facies distribution
|  | 151 | evaporite deformation & mud volcanism - deformed facies distribution | Directed | 28
|  | 152 | flow behavior: elastic, plastic, fluid - deformed facies distribution | Directed
|  | 168 | post deposition regional deformation - deformed facies distribution | Directed |  | deformation
Global environment | MTD proportion in sedimentary pile
|  | 170 | sedimentation rate and type - MTD proportion in sedimentary pile | Directed
lateral distribution of MTDs
|  | 163 | basin depocenter position - lateral distribution of MTDs | Directed | 29, 41
|  | 164 | existing geomorphology, objects and pathways - lateral distribution of MTDs | Directed | 29, 41
vertical distribution of MTDs
|  | 120 | sea level evolution - vertical distribution of MTDs | Directed | 38 | MTDs may be vertically interbedded with channel-levee systems of the LST
|  | 171 | subsidence/uplift, extension/compression - vertical distribution of MTDs | Directed | 27 | case of shelf-edge failure, repeated and collapsing into the same zone